## MRV
Vehicle
S.No. | What | When | How | Output
|  |  |  | Driver Capability | Vehicle
1 | Location | Certain check points on the track | 1.GPS on vehicle 2.Trigger device on track 3.Software & Interface to decipher and display the data | 1.Time taken between multiple obstacles 2.Driver score based on the time
2 | Suspension Travel | Suspension travel exceeding Xmm | 1.Sensors installed on the suspension aggregate 2.Software & Interface to decipher and display the data | Driver Score based on suspension travel | Vehicle Ride Index
3 | Vehicle tilt | At all times | Measuring Roll, pitch and yaw using sensors | Driver Score based on captured data | Stability Index
4 | Center of Gravity | At all times | CG sensors, ?? | Driver Score based on shift in CG of vehicle | Stability Index
5 | Vertical Ascent | Certain check points on the track | Traction force sensors, ?? | Driver Score based on vehicle lift height from ground | Factor of Lift
6 | Braking Force Applied | At all times | Braking Pedal spring movement sensors, ?? | Driver Score based on braking force | Stopping Distance Index
7 | Steering Turn | At all times |  | Driver Score based on steering lock angle
8 | Low End Torque (4X4) | At all times | Torque sensors | 1.Driver Score based on max torque utilization 2.Max torque on specific wheel | Max Torque Delivered
Driver
S.No. | What | When | How | Output
1 | Facial Expressions | At all times | In vehicle installed cameras | Live Feed of facial expressions on LCD screens in Lounge
2 | Human Vitals (heartbeat, BP etc.) | At all times |  | Thrill Score based on highs and lows of Human Vitals measured during ride